## QUTMS-BMS-V00
Line # | Name | Description | Designator | Quantity | Manufacturer Part Number 1
| 25V X7R | 1UF CAP CER 25V X7R 0603 | *C1, *C2 | 2
| 25V X7R 1uF | 1UF CAP CER 25V X7R 0603 | *C3 | 1
| 06035C104K4T4A |  | C1, C3, C5 | 3 | 06035C104K4T4A
| C0603C475K8PACTU |  | C2, C4, C6 | 3 | C0603C475K8PACTU
| CAP 100nF 16V 0603(1608) | CAP 100nF 16V ±10% 0603 (1608 Metric) Thickness 1mm SMD | C7, C9 | 2 | 0603YC104KAT4A
| EEH-ZC1K470V | CAP ALUM POLY 47UF 20% 80V SMD | C8 | 1 | EEH-ZC1K470V
| 06035C104JAT2A |  | C10, C11, C12 | 3 | 06035C104JAT2A
| CGA3E3X7S2A104K080AB | Chip Capacitor, 100 nF, +/- 10%, 100 V, -55 to 125 degC, 0603 (1608 Metric), RoHS, Tape and Reel | C13 | 1 | CGA3E3X7S2A104K080AB
| 220nF | 0.22µF ±10% 25V Ceramic Capacitor X7R 0603 (1608 Metric) | C14_CELL 1 INTERFACE, C14_CELL 2 INTERFACE, C14_CELL 3 INTERFACE, C14_CELL 4 INTERFACE, C14_CELL 5 INTERFACE, C14_CELL 6 INTERFACE, C14_CELL 7 INTERFACE, C14_CELL 8 INTERFACE, C14_CELL 9 INTERFACE, C14_CELL 10 INTERFACE, C15, C19, C22, C23 | 14
| GRM32ER61C476KE15L | Cap Ceramic, 47 uF, +/- 10%, -55 to 85 degC, 2-Pin SMD (1210), RoHS, Tape and Reel | C16, C17 | 2 | GRM32ER61C476KE15L
| 25V XR7 | 10uF 25V XR7 | C18, C21 | 2
| 470nF |  | C20 | 1
| NUP2105L | NUP2105L | D1 | 1
| B260A-13-F | Schottky Barrier Rectifier, 60 V, 2 A, -65 to 150 degC, 2-Pin SMA, RoHS, Tape and Reel | D2 | 1 | B260A-13-F
| DIODE ZENER 500mW | DIODE ZENER 500mW | D3_CELL 1 INTERFACE, D3_CELL 2 INTERFACE, D3_CELL 3 INTERFACE, D3_CELL 4 INTERFACE, D3_CELL 5 INTERFACE, D3_CELL 6 INTERFACE, D3_CELL 7 INTERFACE, D3_CELL 8 INTERFACE, D3_CELL 9 INTERFACE, D3_CELL 10 INTERFACE | 10
| 1N914BWS | DIODE GEN PURP 75V 150MA SOD323F | D4, D5, D6 | 3
| LED Orange |  | DS1, DS2 | 2
| LED Blue 0603 |  | DS3, DS4 | 2
| 1A | FUSE BOARD MOUNT 1A 32VDC 0603 | F1, F2, F3, F4, F5, F6, F7, F8, F9, F10, F11, F12, F13 | 13
| 1175-1627-ND |  | J1 | 1
| CHAIN IN |  | J2 | 1
| CHAIN OUT |  | J3 | 1
| CAN DEBUG LEDS | Jumper_2Way_Pins | J4 | 1
| CANBUS TERM | Jumper_2Way_Pins | J5 | 1
| CAN LBK EN | Jumper_2Way_Pins | J6 | 1
| 0526100672 | 0526100672 | J7_FlexPCBTempSensors1, J7_FlexPCBTempSensors2, J7_FlexPCBTempSensors3, J7_FlexPCBTempSensors4 | 4
| Bleed Header | Header, 2-Pin | J8_CELL 1 INTERFACE, J8_CELL 2 INTERFACE, J8_CELL 3 INTERFACE, J8_CELL 4 INTERFACE, J8_CELL 5 INTERFACE, J8_CELL 6 INTERFACE, J8_CELL 7 INTERFACE, J8_CELL 8 INTERFACE, J8_CELL 9 INTERFACE, J8_CELL 10 INTERFACE | 10
| 74404064221 | FIXED IND 220UH 660MA 850 MOHM | L1 | 1
| UART | Header, 3-Pin | P1 | 1
| Header 4 | Header, 4-Pin | P2 | 1
| 436500515 |  | P3 | 1
| 436500827 | Micro-Fit 3.0 Vertical Header, 3.00mm Pitch, Single Row, 8 Circuits, with PCB Polarizing Peg, Tin, Glow-Wire Capable, Black | P4 | 1
| MOSFET N | MOSFET N-CH, 20V, SOT23 | Q1_CELL 1 INTERFACE, Q1_CELL 2 INTERFACE, Q1_CELL 3 INTERFACE, Q1_CELL 4 INTERFACE, Q1_CELL 5 INTERFACE, Q1_CELL 6 INTERFACE, Q1_CELL 7 INTERFACE, Q1_CELL 8 INTERFACE, Q1_CELL 9 INTERFACE, Q1_CELL 10 INTERFACE | 10
| CMPDM7002AHC | MOSFET N-CH, 20V, SOT23 | Q2, Q3 | 2
| RC0603JR-07100RL | Chip Resistor, 100 Ohm, +/- 5%, 50 V, 0603 (1608 Metric), RoHS, Tape and Reel | R1 | 1 | RC0603JR-07100RL
| 10K 5% 0603(1608) | 10K 0.1W 5% 0603 (1608 Metric) SMD | R2 | 1 | CRCW060310K0JNEA
| ERJ-3GEYJ102V |  | R3, R4 | 2 | ERJ-3GEYJ102V
| 330R 5% 0603(1608) | 330R 0.1W 5% 0603 (1608 Metric) SMD | R5, R6 | 2 | CR0603-JW-331ELF
| 1k Resistor | 1k Ohm Resistor 0603 SMD | R7_CELL 1 INTERFACE, R7_CELL 2 INTERFACE, R7_CELL 3 INTERFACE, R7_CELL 4 INTERFACE, R7_CELL 5 INTERFACE, R7_CELL 6 INTERFACE, R7_CELL 7 INTERFACE, R7_CELL 8 INTERFACE, R7_CELL 9 INTERFACE, R7_CELL 10 INTERFACE, R14_CELL 1 INTERFACE, R14_CELL 2 INTERFACE, R14_CELL 3 INTERFACE, R14_CELL 4 INTERFACE, R14_CELL 5 INTERFACE, R14_CELL 6 INTERFACE, R14_CELL 7 INTERFACE, R14_CELL 8 INTERFACE, R14_CELL 9 INTERFACE, R14_CELL 10 INTERFACE | 20
| ERJ-3GEYJ151V |  | R8 | 1 | ERJ-3GEYJ151V
| RC0603JR-07330RL | Chip Resistor, 330 Ohm, +/- 5%, 50 V, -55 to 155 degC, 0603 (1608 Metric), -40 to 155 degC, RoHS, Tape and Reel | R9, R10 | 2 | RC0603JR-07330RL
| 120R 1% 1210(3225) | 120R 0.5W 1% 1210 (3225 Metric) SMD | R11 | 1 | RC1210FR-07120RL
| ERJ-3EKF6492V |  | R12 | 1 | ERJ-3EKF6492V
| ERJ-3EKF1962V |  | R13 | 1 | ERJ3EKF1962V
| 10k | 10 kOhms ±5% 0.1W, 1/10W Chip Resistor 0603 (1608 Metric) Thick Film | R15_CELL 1 INTERFACE, R15_CELL 2 INTERFACE, R15_CELL 3 INTERFACE, R15_CELL 4 INTERFACE, R15_CELL 5 INTERFACE, R15_CELL 6 INTERFACE, R15_CELL 7 INTERFACE, R15_CELL 8 INTERFACE, R15_CELL 9 INTERFACE, R15_CELL 10 INTERFACE, R16, R17, R19, R20, R21, R25, R26 | 17
| 10M | 10 MOhms ±5% 0.1W, 1/10W Chip Resistor 0603 (1608 Metric) Thick Film | R18 | 1
| 100R | 100 Ohm Res | R22, R23 | 2
| 10k | 10 kOhms ±5% 0.1W, 1/10W Chip Resistor 0603 (1608 Metric) Thick Film | R24, R27 | 2
| Resistor, SMD 10k 1% 0603 | Resistor, SMD 10k 1% 0603 | R28 | 1 | RC0603FR-0710KL
| B3U-1000P | Ultra-Small Tactile Switch, 0.05 A, 12 V, -25 to 70 degC, 2-Pin SMD, RoHS, Tape and Reel | SW1, SW2 | 2 | B3U-1000P
| TestPoint_SMD |  | TP, TP1, TP2, TP3, TP4, TP5, TP6, TP8, TP9, TP10, TP_CELL 1 INTERFACE, TP_CELL 2 INTERFACE, TP_CELL 3 INTERFACE, TP_CELL 4 INTERFACE, TP_CELL 5 INTERFACE, TP_CELL 6 INTERFACE, TP_CELL 7 INTERFACE, TP_CELL 8 INTERFACE, TP_CELL 9 INTERFACE, TP_CELL 10 INTERFACE | 34
| STM32042C6 | ARM® Cortex®-M0 STM32F0 Microcontroller IC 32-Bit 48MHz 32KB (32K x 8) FLASH 48-LQFP (7x7) | U1 | 1
| FOD817ASD | Phototransistor Optocoupler, 4 us Rise, 3 us Fall, 5000 Vrms, -55 to 110 degC, 4-Pin MDIP, RoHS, Tape and Reel | U2, U3 | 2 | FOD817ASD
| Si8621BC-B-IS | Si8621BC-B-IS | U4 | 1
| SN65HVD233 | SN65HVD233 | U5 | 1
| LMR14010ADDCR | IC REG BUCK ADJ 1A TSOT23-6 | U6 | 1 | LMR14010ADDCR
| DSC1001DI1-008.0000T | on 8MHz XO (Standard) CMOS Oscillator 1.8 ~ 3.3V Standby (Power Down) 4-SMD, No Lead | U7 | 1
| BQ76930 | Battery Monitoring/Fuel Gauge Li-Ion/Li-Polymer/LiFePO4 0V to 16V 30-Pin TSSOP T/R | U8 | 1 | BQ7693003DBTR
| BQ76200 | High-voltage battery pack front-end charge/discharge high-side NFET driver | U9 | 1